## Sheet1
		A-6 Level Bombing Calculator

				FULLY LAIDEN STATIONS.					2 FUEL TANKS
Speed		510					Speed		505

Altitude		7554		Alt Meters	24783.46			Altitude		7552		Alt Meters	24776.90

Distance		0					Distance		0

Time		3600					Time		3600

Initial Velocity		3510.99					Initial Velocity		3475.65

altitude x 2		15108					altitude x 2		15104

C15 / 9.8 m/s2		1541.63					C15 / 9.8 m/s2		1541.22

SQRT of c17		39.26	seconds					SQRT of c17		39.26	seconds

Distance		137854.24	meters					Distance		136448.53	meters
		42028.73	feet					41600.16	feet
Release at		8.0	mile		LOFT CALCULATIONS			Release at		7.9	mile		LOFT CALCULATIONS
		3.3	250 pounds					3.2	250 pounds
		3.3	500 pounds		Start at 30 degrees					3.2	500 pounds		Start at 30 degrees
		3.3	1000 pounds			250 pounds				3.2	1000 pounds			250 pounds
		2.7	500 snakes			500 pounds				2.6	500 snakes			500 pounds
		2.7	1000 snakes			1000 pounds				2.6	1000 snakes			1000 pounds
		2.7	2000 snakes			2000 pounds				2.6	2000 snakes			2000 pounds
		2.7	Rockeye					2.6	Rockeye
		2.7	CBU					2.6	CBU